## Cover
WW 雨刮/洗涤控制系统 — SWC 设计工作簿
项目名称 | WW — 雨刮/洗涤控制系统
版本 | 0.1.0
日期 | 2026-05-20
作者 | SOA Team
目标平台 | AUTOSAR Classic Platform 4.3.0
生成工具 | arxml-codegen
系统架构概述
本工作簿定义了雨刮/洗涤控制系统的完整 AUTOSAR SWC 架构，包含：
- 1 个 Composition（WW_Comp）+ 1 个增强层 SWC（WW_Enh）+ 11 个原子层 SWC（BOD_*_Atm）
- 36 路 S/R 输入信号（HWA 硬件 / CAN 总线 / EPRM 存储 / 整车状态）
- 22 路 S/R 输出信号（硬件驱动 + 状态反馈）
- 11 组 C/S 服务接口（执行类 6 组 + 状态上报类 5 组）
工作流：填写本表 → run_codegen.ps1 → 生成 ARXML → DaVinci Developer 导入验证。
Sheet 索引
Sheet 名称 | 说明
Components | 组件定义 — 13 个 SWC（1 Composition + 1 Enh + 11 Atm），含包路径和组件类型
DataTypes | 数据类型 — 32 个 ADT/IDT 定义，含枚举文本表和 CompuMethod 映射
PortInterfaces | 端口接口 — 69 个（11 C/S + 36 输入 S/R + 22 输出 S/R）
Operations | 操作参数 — 33 行 C/S 操作入参/出参定义
Ports | 端口实例 — 102 个（C/S 22 + 输入 S/R 36 + 输出 S/R 44）
Runnables | 运行实体 — 24 个（Enh 周期任务 + 各 Atm 初始化与服务处理）
RunnableEvents | 触发事件与端口访问 — TriggerType（Init/Periodic/OperationInvoked/DataReceived）+ AccessType（Read/Write/Call）
CompositionConnectors | 组合连接器 — 33 个（C/S 11 组 + S/R 反馈 22 组）
命名约定
命名规则：
接口：rr* = C/S 服务接口，if* = S/R 信号接口
端口：r* = R-Port（接收端），p* = P-Port（提供端）
组件：WW_Enh = 增强/控制层，BOD_*_Atm = 原子/执行层，WW_Comp = 顶层组合
信号类型：Vb* = boolean，Ve* = enum/uint，Vu* = config/calibration

## Components
ComponentName | ComponentKind | PackagePath | IsComposition | Description
WW_Comp | Composition | /ComponentTypes | TRUE | Top composition – wiper/washer system
WW_Enh | Application | /ComponentTypes | FALSE | Enhancement layer – wiper/washer control logic
BOD_FWiper_Atm | Application | /ComponentTypes | FALSE | Atomic layer – front wiper motor drive
BOD_FWasher_Atm | Application | /ComponentTypes | FALSE | Atomic layer – front washer motor drive
BOD_RWiper_Atm | Application | /ComponentTypes | FALSE | Atomic layer – rear wiper motor drive
BOD_RWasher_Atm | Application | /ComponentTypes | FALSE | Atomic layer – rear washer motor drive
BOD_FWindHeater_Atm | Application | /ComponentTypes | FALSE | Atomic layer – front windshield heater
BOD_FNozzleHeater_Atm | Application | /ComponentTypes | FALSE | Atomic layer – front nozzle heater
BOD_WiperStatus_Atm | Application | /ComponentTypes | FALSE | Atomic layer – wiper status reporting
BOD_RainSensor_Atm | Application | /ComponentTypes | FALSE | Atomic layer – rain sensor status
BOD_Maintenance_Atm | Application | /ComponentTypes | FALSE | Atomic layer – maintenance status
BOD_WashLiquid_Atm | Application | /ComponentTypes | FALSE | Atomic layer – wash liquid status
BOD_HeaterStatus_Atm | Application | /ComponentTypes | FALSE | Atomic layer – heater status

## DataTypes
ADTName | IDTName | BaseType | IsEnum | CompuMethod | ValueDefinition | Description
ADT_ReturnCode | IDT_ReturnCode | uint8 | TRUE | ReturnCode_CompuMethod | 0:SUCCESS;1:FAILURE;2:FAIL_UNAVAILABLE;3:FAIL_INVALID_PARAM | Common operation return code
ADT_FWiperCmd | IDT_FWiperCmd | uint8 | TRUE | FWiperCmd_CompuMethod | 0:Stop;1:Low;2:High | Front wiper speed command
ADT_FWiperSts | IDT_FWiperSts | uint8 | TRUE | FWiperSts_CompuMethod | 0:OFF;1:LS;2:HS;3:Wash;4:Maint;5:AUTO;6:INT;7:MIST | Front wiper run status
ADT_FWiperSWSts | IDT_FWiperSWSts | uint8 | TRUE | FWiperSWSts_CompuMethod | 0:OFF;1:MIST;2:LS;3:HS;4:AUTO;5:INT;6:Reserved;7:Invalid | Front wiper switch status
ADT_RainSensitivity | IDT_RainSensitivity | uint8 | TRUE | RainSensitivity_CompuMethod | 0:Most Insensitive;1:More Insensitive;2:Insensitive;3:Normal;4:Sensitive;5:More Sensitive;6:Most Sensitive;7:Reserved | Rain sensor sensitivity level
ADT_Boolean | IDT_Boolean | boolean | FALSE | boolean_CompuMethod | 0:Invalid;1:Valid | Boolean type (Invalid/Valid)
ADT_OnOff | IDT_OnOff | boolean | FALSE | boolean_CompuMethod | 0:OFF;1:ON | On/Off boolean
ADT_ActiveFlag | IDT_ActiveFlag | boolean | FALSE | boolean_CompuMethod | 0:Inactive;1:Active | Active/Inactive flag
ADT_FaultFlag | IDT_FaultFlag | boolean | FALSE | boolean_CompuMethod | 0:Normal;1:Fault | Fault status flag
ADT_InhibitSts | IDT_InhibitSts | boolean | FALSE |  |  | Inhibit/disable status
ADT_Uint8 | IDT_Uint8 | uint8 | FALSE |  |  | Generic uint8 placeholder for external S/R signals
ADT_Uint16 | IDT_Uint16 | uint16 | FALSE |  |  | Generic uint16 placeholder for external S/R signals

## PortInterfaces
InterfaceName | InterfaceKind | DataElementName | DataTypeADT | OperationName | Description
rrFWiper | CS |  |  | FWiperCmd | Front wiper execution service
rrFWasher | CS |  |  | FWasherCmd | Front washer drive service
rrRWiper | CS |  |  | RWiperCmd | Rear wiper execution service
rrRWasher | CS |  |  | RWasherCmd | Rear washer drive service
rrFWindHeater | CS |  |  | FWindHeaterCmd | Front windshield heater drive
rrFNozzleHeater | CS |  |  | FNozzleHeaterCmd | Front nozzle heater drive
rrWiperStatus | CS |  |  | ReportWiperStatus | Wiper/washer run status report
rrRainSensor | CS |  |  | ReportRainSensor | Rain sensor status & sensitivity report
rrMaintenance | CS |  |  | ReportMaintenance | Maintenance status report
rrWashLiquid | CS |  |  | ReportWashLiquid | Wash liquid alarm service
rrHeaterStatus | CS |  |  | ReportHeaterStatus | Heater status report
ifHWA_FWiperPark | SR | VbINP_HWA_FWiperPark_flg | ADT_Boolean |  | HWA front wiper Park position hardwire, filter 30ms
ifHWA_RWiperPark | SR | VbINP_HWA_RWiperPark_flg | ADT_Boolean |  | HWA rear wiper Park position signal
ifHWA_DCDCMode | SR | VbINP_HWA_DCDCModeSts_sig | ADT_Uint8 |  | DC-DC converter mode
ifHWA_FWiperMist | SR | VbINP_HWA_FWiperMistSts_flg | ADT_Boolean |  | Front wiper mist hardwire switch, T>=100ms debounce
ifHWA_WasherLiquidLow | SR | VbINP_HWA_WasherLiquidLow_flg | ADT_Boolean |  | Washer liquid level sensor, 30s low=alarm, 6s recover
ifHWA_IGNFeedBack | SR | VbINP_HWA_IGNFeedBackIN_flg | ADT_Boolean |  | IGN ignition feedback, Limphome enable condition
ifHWA_RLSTimeOut | SR | VbINP_HWA_RLSTimeOut_flg | ADT_Boolean |  | RLS LIN timeout flag, triggers AUTO low-speed park stop
ifHWA_Voltage | SR | VeINP_HWA_Voltage_100mV | ADT_Uint16 |  | Vehicle voltage sample, out-of-range disables all wiper actions
ifCAN_ETRSFWiPerSw | SR | VeINP_CAN_ETRSFrontWiperSwitchStatus_sig | ADT_Uint8 |  | ETRS front wiper lever position (OFF/Auto/Low/High)
ifCAN_ETRSFWasherSw | SR | VeINP_CAN_ETRSFrontWasherSwitchStatus_sig | ADT_Uint8 |  | ETRS front washer lever (OFF/MIST/FrontWasher)
ifCAN_VoiceWashReq | SR | VeINP_CAN_ICMWiprWashVoiceReq_sig | ADT_Uint8 |  | Voice wash request (event type), 3s timeout auto-off
ifCAN_MaintenanceReq | SR | VbINP_CAN_ICMMaintenanceReq_flg | ADT_Boolean |  | Front wiper maintenance mode request, edge-triggered
ifCAN_RainSensitivity | SR | VeINP_CAN_ICMRainSensitivity_sig | ADT_Uint8 |  | ICM rain sensitivity setting, write EEPROM persistent
ifCAN_RLSWiperSPD | SR | VeINP_CAN_RLSRQWiperSPD_sig | ADT_Uint8 |  | RLS rain speed request V1 (reserved compat)
ifCAN_RLSWiperSPDV2 | SR | VeINP_CAN_RLSRQWiperSPDV2_sig | ADT_Uint8 |  | RLS rain speed request V2 (primary), LIN->CAN route
ifCAN_RLSFault | SR | VbINP_CAN_RLSFaultRain_flg | ADT_Boolean |  | RLS fault flag, AUTO stops after current cycle
ifCAN_IDMWiperReq | SR | VeINP_CAN_IDMFwiperReq_sig | ADT_Uint8 |  | IDM front wiper request, RLS priority over IDM on conflict
ifCAN_WashModeSw | SR | VeINP_CAN_ICMWashModeSwSts_sig | ADT_Uint8 |  | ICM wash mode switch (OFF/Fixed/Mobile)
ifCAN_OTASts | SR | VeINP_CAN_ICMOTASts_sig | ADT_Uint8 |  | OTA upgrade status, inhibits partial wiper actions
ifCAN_RearWiperReq | SR | VeINP_CAN_ICMRearWiperReq_sig | ADT_Uint8 |  | ICM rear wiper manual request, 0x2 triggers 3s intermittent
ifCAN_RearWashSw | SR | VbINP_CAN_ICMRearWashSwSts_sig | ADT_Uint8 |  | ICM rear wash switch, 3s auto-off, mutex with front wash
ifCAN_RearMaintReq | SR | VeINP_CAN_ICMRearMaintenanceReq_flg | ADT_Boolean |  | Rear wiper maintenance request, edge-triggered
ifCAN_HeatingReq | SR | VeINP_ICMFWindAndNozheatingReq_sig | ADT_Uint8 |  | ICM windshield+nozzle heating request, >20min auto-off
ifCAN_IDMHeater | SR | VeINP_CAN_IDMZCULHeater_sig | ADT_Uint8 |  | IDM heater request, front nozzle only (no windshield)
ifCAN_Gear | SR | VeINP_CAN_VCU1NActualGear_sig | ADT_Uint8 |  | Actual gear, R rising edge triggers rear wiper; P/N limits IDM
ifCAN_GearValid | SR | VbINP_CAN_VCU1FActualGear_flg | ADT_Boolean |  | Gear signal validity, must be co-valid with gear
ifEPRM_FMaintenance | SR | VbINP_EPRM_MaintenanceFromEE_flg | ADT_Boolean |  | EEPROM front maintenance flag restore on power-up
ifEPRM_RMaintenance | SR | VbINP_EPRM_RearMaintenanceFromEE_flg | ADT_Boolean |  | EEPROM rear maintenance flag restore on power-up
ifEPRM_RainSens | SR | VeINP_EPRM_ZCULRainSensitivityStsFromEE_sig | ADT_Uint8 |  | EEPROM last rain sensitivity restore on power-up
ifVeh_PowerMode | SR | VeOUT_PDU_PowerMode_sig | ADT_Uint8 |  | Vehicle power mode, non-OFF is wiper enable precond; OFF triggers park then sleep
ifVeh_PowerModeValid | SR | VbOUT_PDU_PowerModeValid_flg | ADT_Boolean |  | Power mode validity, must co-valid with PowerMode
ifVeh_PowerSource | SR | VeOUT_PDU_ZCULSystemPowerSource_sig | ADT_Uint8 |  | System power source, affects Park homing logic
ifVeh_CarMode | SR | VeOUT_CMS_ZCULCarMode_sig | ADT_Uint8 |  | Vehicle working mode, wash/exhibition triggers WASHMODE=inhibit auto wiper
ifVeh_WipingInhibit | SR | VbOUT_CMS_ZCULWipingInhibit_flg | ADT_Boolean |  | CMS auto wiper inhibit (one of WashMode conditions)
ifVeh_AntiTheft | SR | VeOUT_ALM_ZCULAntiThelfSts_sig | ADT_Uint8 |  | Anti-theft status, Armed/Alarm edge immediately cuts all wiper outputs
ifVeh_Config | SR | VuINP_CFG_V23Type_sig | ADT_Uint8 |  | Vehicle hardware config, distinguishes wiper motor variants
ifOUT_FWiperLow | SR | VbOUT_WW_FWiperLow_flg | ADT_Boolean |  | Front wiper low-speed motor output
ifOUT_FWiperHigh | SR | VbOUT_WW_FWiperHigh_flg | ADT_Boolean |  | Front wiper high-speed motor output
ifOUT_FWsher | SR | VbOUT_WW_FWsher_flg | ADT_Boolean |  | Front washer motor output
ifOUT_RearFWiper | SR | VbOUT_WW_RearFWiper_flg | ADT_Boolean |  | Rear wiper motor output
ifOUT_RearFWsher | SR | VbOUT_WW_RearFWsher_flg | ADT_Boolean |  | Rear washer motor output
ifOUT_FWindHeater | SR | VbOUT_WW_FWindHeater_flg | ADT_Boolean |  | Front windshield heater motor output
ifOUT_FNozzleHeater | SR | VbOUT_WW_FNozzleHeater_flg | ADT_Boolean |  | Front nozzle heater motor output
ifOUT_FWiperSts | SR | VeOUT_WW_ZCULFWiperSts_sig | ADT_FWiperSts |  | Front wiper run status
ifOUT_FWiperSWSts | SR | VeOUT_WW_ZCULFwiperSWSts_sig | ADT_FWiperSWSts |  | Front wiper switch status
ifOUT_FWashingSts | SR | VbOUT_WW_ZCULFwiperwashingSts_flg | ADT_OnOff |  | Front washer status (OFF/ON)
ifOUT_RWiperSts | SR | VeOUT_WW_ZCULRearWiperSts_flg | ADT_OnOff |  | Rear wiper status (OFF/ON)
ifOUT_RWiperWashSts | SR | VeOUT_WW_ZCUL_RearWashWiperSts_flg | ADT_OnOff |  | Rear wash wiper status (OFF/ON)
ifOUT_ParkPosition | SR | VbOUT_WW_ZCULParkPosition_flg | ADT_Boolean |  | Front wiper park position status
ifOUT_AutoWipingInhibit | SR | VbOUT_WW_ZCULAutoWipingInhibit_flg | ADT_InhibitSts |  | Wash mode disable status
ifOUT_RainSensSts | SR | VeOUT_WW_ZCULRainSensitivitySts_sig | ADT_RainSensitivity |  | Rain sensor sensitivity status
ifOUT_RainSensToEE | SR | VeOUT_WW_ZCULRainSensitivityStsToEE_sig | ADT_RainSensitivity |  | Rain sensitivity write to E2ROM status
ifOUT_RainSensorFail | SR | VbOUT_WW_ZCULRainSensorFailSts_flg | ADT_Boolean |  | Rain sensor fault status
ifOUT_FMaintToEE | SR | VbOUT_WW_MaintenanceToEE_flg | ADT_ActiveFlag |  | Front maintenance mode write to E2ROM status
ifOUT_RMaintToEE | SR | VbOUT_WW_RearMaintenanceToEE_flg | ADT_ActiveFlag |  | Rear maintenance mode write to E2ROM status
ifOUT_RWMaintMode | SR | VeOUT_WW_ZCULRWMaintModeSts_flg | ADT_OnOff |  | Rear wiper maintenance mode (ON/OFF)
ifOUT_WashLiquidLow | SR | VbOUT_WW_ZCUL_WashingLiquidLow_flg | ADT_ActiveFlag |  | Wash liquid low alarm status
ifOUT_HeatingStsCAN | SR | VbOUT_CAN_ZCUL_FWindAndNozheatingSts_flg | ADT_ActiveFlag |  | Front windshield + nozzle heating CAN status

## Operations
InterfaceName | OperationName | ArgumentName | ArgumentDirection | ArgumentADT | Description
rrFWiper | FWiperCmd | FWiperCmd | IN | ADT_FWiperCmd | Front wiper speed command (0:Stop,1:Low,2:High)
rrFWiper | FWiperCmd | ReturnCode | OUT | ADT_ReturnCode | Operation return code
rrFWasher | FWasherCmd | FWasherCmd | IN | ADT_Boolean | Front washer ON/OFF
rrFWasher | FWasherCmd | ReturnCode | OUT | ADT_ReturnCode | Operation return code
rrRWiper | RWiperCmd | RWiperCmd | IN | ADT_Boolean | Rear wiper ON/OFF
rrRWiper | RWiperCmd | ReturnCode | OUT | ADT_ReturnCode | Operation return code
rrRWasher | RWasherCmd | RWasherCmd | IN | ADT_Boolean | Rear washer ON/OFF
rrRWasher | RWasherCmd | ReturnCode | OUT | ADT_ReturnCode | Operation return code
rrFWindHeater | FWindHeaterCmd | FWindHeaterCmd | IN | ADT_Boolean | Front windshield heater ON/OFF
rrFWindHeater | FWindHeaterCmd | ReturnCode | OUT | ADT_ReturnCode | Operation return code
rrFNozzleHeater | FNozzleHeaterCmd | FNozzleHeaterCmd | IN | ADT_Boolean | Front nozzle heater ON/OFF
rrFNozzleHeater | FNozzleHeaterCmd | ReturnCode | OUT | ADT_ReturnCode | Operation return code
rrWiperStatus | ReportWiperStatus | FWiperSts | IN | ADT_FWiperSts | Front wiper run status
rrWiperStatus | ReportWiperStatus | FWiperSWSts | IN | ADT_FWiperSWSts | Front wiper switch status
rrWiperStatus | ReportWiperStatus | FWashingSts | IN | ADT_OnOff | Front washer status
rrWiperStatus | ReportWiperStatus | RWiperSts | IN | ADT_OnOff | Rear wiper status
rrWiperStatus | ReportWiperStatus | RWiperWashSts | IN | ADT_OnOff | Rear wash wiper status
rrWiperStatus | ReportWiperStatus | ParkPositionSts | IN | ADT_Boolean | Front wiper park position
rrWiperStatus | ReportWiperStatus | AutoWipingInhibit | IN | ADT_InhibitSts | Auto wiping inhibit
rrWiperStatus | ReportWiperStatus | ReturnCode | OUT | ADT_ReturnCode | Operation return code
rrRainSensor | ReportRainSensor | RainSensitivitySts | IN | ADT_RainSensitivity | Rain sensitivity status
rrRainSensor | ReportRainSensor | RainSensitivityToEE | IN | ADT_RainSensitivity | Rain sensitivity to E2ROM
rrRainSensor | ReportRainSensor | RainSensorFailSts | IN | ADT_FaultFlag | Rain sensor fault (0:Normal,1:Fault)
rrRainSensor | ReportRainSensor | ReturnCode | OUT | ADT_ReturnCode | Operation return code
rrMaintenance | ReportMaintenance | FMaintenanceToEE | IN | ADT_ActiveFlag | Front maintenance to E2ROM
rrMaintenance | ReportMaintenance | RMaintenanceToEE | IN | ADT_ActiveFlag | Rear maintenance to E2ROM
rrMaintenance | ReportMaintenance | RWMaintModeSts | IN | ADT_OnOff | Rear wiper maintenance mode
rrMaintenance | ReportMaintenance | ReturnCode | OUT | ADT_ReturnCode | Operation return code
rrWashLiquid | ReportWashLiquid | WashingLiquidLow | IN | ADT_ActiveFlag | Wash liquid low alarm
rrWashLiquid | ReportWashLiquid | ReturnCode | OUT | ADT_ReturnCode | Operation return code
rrHeaterStatus | ReportHeaterStatus | FWindHeaterSts | IN | ADT_ActiveFlag | Front windshield heater status
rrHeaterStatus | ReportHeaterStatus | FNozzleHeaterSts | IN | ADT_ActiveFlag | Front nozzle heater status
rrHeaterStatus | ReportHeaterStatus | ReturnCode | OUT | ADT_ReturnCode | Operation return code

## Ports
ComponentName | PortName | PortDirection | InterfaceKind | InterfaceName | DataElementName | OperationName | InitValue | ComSpecType | Description
WW_Enh | rrFWiper | R | CS | rrFWiper |  | FWiperCmd |  |  | Client calls BOD_FWiper_Atm
WW_Enh | rrFWasher | R | CS | rrFWasher |  | FWasherCmd |  |  | Client calls BOD_FWasher_Atm
WW_Enh | rrRWiper | R | CS | rrRWiper |  | RWiperCmd |  |  | Client calls BOD_RWiper_Atm
WW_Enh | rrRWasher | R | CS | rrRWasher |  | RWasherCmd |  |  | Client calls BOD_RWasher_Atm
WW_Enh | rrFWindHeater | R | CS | rrFWindHeater |  | FWindHeaterCmd |  |  | Client calls BOD_FWindHeater_Atm
WW_Enh | rrFNozzleHeater | R | CS | rrFNozzleHeater |  | FNozzleHeaterCmd |  |  | Client calls BOD_FNozzleHeater_Atm
WW_Enh | rrWiperStatus | R | CS | rrWiperStatus |  | ReportWiperStatus |  |  | Client calls BOD_WiperStatus_Atm
WW_Enh | rrRainSensor | R | CS | rrRainSensor |  | ReportRainSensor |  |  | Client calls BOD_RainSensor_Atm
WW_Enh | rrMaintenance | R | CS | rrMaintenance |  | ReportMaintenance |  |  | Client calls BOD_Maintenance_Atm
WW_Enh | rrWashLiquid | R | CS | rrWashLiquid |  | ReportWashLiquid |  |  | Client calls BOD_WashLiquid_Atm
WW_Enh | rrHeaterStatus | R | CS | rrHeaterStatus |  | ReportHeaterStatus |  |  | Client calls BOD_HeaterStatus_Atm
BOD_FWiper_Atm | rrFWiper | P | CS | rrFWiper |  | FWiperCmd |  |  | Server implements rrFWiper
BOD_FWasher_Atm | rrFWasher | P | CS | rrFWasher |  | FWasherCmd |  |  | Server implements rrFWasher
BOD_RWiper_Atm | rrRWiper | P | CS | rrRWiper |  | RWiperCmd |  |  | Server implements rrRWiper
BOD_RWasher_Atm | rrRWasher | P | CS | rrRWasher |  | RWasherCmd |  |  | Server implements rrRWasher
BOD_FWindHeater_Atm | rrFWindHeater | P | CS | rrFWindHeater |  | FWindHeaterCmd |  |  | Server implements rrFWindHeater
BOD_FNozzleHeater_Atm | rrFNozzleHeater | P | CS | rrFNozzleHeater |  | FNozzleHeaterCmd |  |  | Server implements rrFNozzleHeater
BOD_WiperStatus_Atm | rrWiperStatus | P | CS | rrWiperStatus |  | ReportWiperStatus |  |  | Server implements rrWiperStatus
BOD_RainSensor_Atm | rrRainSensor | P | CS | rrRainSensor |  | ReportRainSensor |  |  | Server implements rrRainSensor
BOD_Maintenance_Atm | rrMaintenance | P | CS | rrMaintenance |  | ReportMaintenance |  |  | Server implements rrMaintenance
BOD_WashLiquid_Atm | rrWashLiquid | P | CS | rrWashLiquid |  | ReportWashLiquid |  |  | Server implements rrWashLiquid
BOD_HeaterStatus_Atm | rrHeaterStatus | P | CS | rrHeaterStatus |  | ReportHeaterStatus |  |  | Server implements rrHeaterStatus
WW_Enh | rA_FWiperPark | R | SR | ifHWA_FWiperPark | VbINP_HWA_FWiperPark_flg |  |  | nonqueued | Receive: HWA front wiper Park position hardwire, filter 30ms
WW_Enh | rA_RWiperPark | R | SR | ifHWA_RWiperPark | VbINP_HWA_RWiperPark_flg |  |  | nonqueued | Receive: HWA rear wiper Park position signal
WW_Enh | rA_DCDCMode | R | SR | ifHWA_DCDCMode | VbINP_HWA_DCDCModeSts_sig |  |  | nonqueued | Receive: DC-DC converter mode
WW_Enh | rA_FWiperMist | R | SR | ifHWA_FWiperMist | VbINP_HWA_FWiperMistSts_flg |  |  | nonqueued | Receive: Front wiper mist hardwire switch, T>=100ms debounce
WW_Enh | rA_WasherLiquidLow | R | SR | ifHWA_WasherLiquidLow | VbINP_HWA_WasherLiquidLow_flg |  |  | nonqueued | Receive: Washer liquid level sensor, 30s low=alarm, 6s recover
WW_Enh | rA_IGNFeedBack | R | SR | ifHWA_IGNFeedBack | VbINP_HWA_IGNFeedBackIN_flg |  |  | nonqueued | Receive: IGN ignition feedback, Limphome enable condition
WW_Enh | rA_RLSTimeOut | R | SR | ifHWA_RLSTimeOut | VbINP_HWA_RLSTimeOut_flg |  |  | nonqueued | Receive: RLS LIN timeout flag, triggers AUTO low-speed park stop
WW_Enh | rA_Voltage | R | SR | ifHWA_Voltage | VeINP_HWA_Voltage_100mV |  |  | nonqueued | Receive: Vehicle voltage sample, out-of-range disables all wiper actions
WW_Enh | rN_ETRSFWiPerSw | R | SR | ifCAN_ETRSFWiPerSw | VeINP_CAN_ETRSFrontWiperSwitchStatus_sig |  |  | nonqueued | Receive: ETRS front wiper lever position (OFF/Auto/Low/High)
WW_Enh | rN_ETRSFWasherSw | R | SR | ifCAN_ETRSFWasherSw | VeINP_CAN_ETRSFrontWasherSwitchStatus_sig |  |  | nonqueued | Receive: ETRS front washer lever (OFF/MIST/FrontWasher)
WW_Enh | rN_VoiceWashReq | R | SR | ifCAN_VoiceWashReq | VeINP_CAN_ICMWiprWashVoiceReq_sig |  |  | nonqueued | Receive: Voice wash request (event type), 3s timeout auto-off
WW_Enh | rN_MaintenanceReq | R | SR | ifCAN_MaintenanceReq | VbINP_CAN_ICMMaintenanceReq_flg |  |  | nonqueued | Receive: Front wiper maintenance mode request, edge-triggered
WW_Enh | rN_RainSensitivity | R | SR | ifCAN_RainSensitivity | VeINP_CAN_ICMRainSensitivity_sig |  |  | nonqueued | Receive: ICM rain sensitivity setting, write EEPROM persistent
WW_Enh | rN_RLSWiperSPD | R | SR | ifCAN_RLSWiperSPD | VeINP_CAN_RLSRQWiperSPD_sig |  |  | nonqueued | Receive: RLS rain speed request V1 (reserved compat)
WW_Enh | rN_RLSWiperSPDV2 | R | SR | ifCAN_RLSWiperSPDV2 | VeINP_CAN_RLSRQWiperSPDV2_sig |  |  | nonqueued | Receive: RLS rain speed request V2 (primary), LIN->CAN route
WW_Enh | rN_RLSFault | R | SR | ifCAN_RLSFault | VbINP_CAN_RLSFaultRain_flg |  |  | nonqueued | Receive: RLS fault flag, AUTO stops after current cycle
WW_Enh | rN_IDMWiperReq | R | SR | ifCAN_IDMWiperReq | VeINP_CAN_IDMFwiperReq_sig |  |  | nonqueued | Receive: IDM front wiper request, RLS priority over IDM on conflict
WW_Enh | rN_WashModeSw | R | SR | ifCAN_WashModeSw | VeINP_CAN_ICMWashModeSwSts_sig |  |  | nonqueued | Receive: ICM wash mode switch (OFF/Fixed/Mobile)
WW_Enh | rN_OTASts | R | SR | ifCAN_OTASts | VeINP_CAN_ICMOTASts_sig |  |  | nonqueued | Receive: OTA upgrade status, inhibits partial wiper actions
WW_Enh | rN_RearWiperReq | R | SR | ifCAN_RearWiperReq | VeINP_CAN_ICMRearWiperReq_sig |  |  | nonqueued | Receive: ICM rear wiper manual request, 0x2 triggers 3s intermittent
WW_Enh | rN_RearWashSw | R | SR | ifCAN_RearWashSw | VbINP_CAN_ICMRearWashSwSts_sig |  |  | nonqueued | Receive: ICM rear wash switch, 3s auto-off, mutex with front wash
WW_Enh | rN_RearMaintReq | R | SR | ifCAN_RearMaintReq | VeINP_CAN_ICMRearMaintenanceReq_flg |  |  | nonqueued | Receive: Rear wiper maintenance request, edge-triggered
WW_Enh | rN_HeatingReq | R | SR | ifCAN_HeatingReq | VeINP_ICMFWindAndNozheatingReq_sig |  |  | nonqueued | Receive: ICM windshield+nozzle heating request, >20min auto-off
WW_Enh | rN_IDMHeater | R | SR | ifCAN_IDMHeater | VeINP_CAN_IDMZCULHeater_sig |  |  | nonqueued | Receive: IDM heater request, front nozzle only (no windshield)
WW_Enh | rN_Gear | R | SR | ifCAN_Gear | VeINP_CAN_VCU1NActualGear_sig |  |  | nonqueued | Receive: Actual gear, R rising edge triggers rear wiper; P/N limits IDM
WW_Enh | rN_GearValid | R | SR | ifCAN_GearValid | VbINP_CAN_VCU1FActualGear_flg |  |  | nonqueued | Receive: Gear signal validity, must be co-valid with gear
WW_Enh | rRM_FMaintenance | R | SR | ifEPRM_FMaintenance | VbINP_EPRM_MaintenanceFromEE_flg |  |  | nonqueued | Receive: EEPROM front maintenance flag restore on power-up
WW_Enh | rRM_RMaintenance | R | SR | ifEPRM_RMaintenance | VbINP_EPRM_RearMaintenanceFromEE_flg |  |  | nonqueued | Receive: EEPROM rear maintenance flag restore on power-up
WW_Enh | rRM_RainSens | R | SR | ifEPRM_RainSens | VeINP_EPRM_ZCULRainSensitivityStsFromEE_sig |  |  | nonqueued | Receive: EEPROM last rain sensitivity restore on power-up
WW_Enh | rh_PowerMode | R | SR | ifVeh_PowerMode | VeOUT_PDU_PowerMode_sig |  |  | nonqueued | Receive: Vehicle power mode, non-OFF is wiper enable precond; OFF triggers park then sleep
WW_Enh | rh_PowerModeValid | R | SR | ifVeh_PowerModeValid | VbOUT_PDU_PowerModeValid_flg |  |  | nonqueued | Receive: Power mode validity, must co-valid with PowerMode
WW_Enh | rh_PowerSource | R | SR | ifVeh_PowerSource | VeOUT_PDU_ZCULSystemPowerSource_sig |  |  | nonqueued | Receive: System power source, affects Park homing logic
WW_Enh | rh_CarMode | R | SR | ifVeh_CarMode | VeOUT_CMS_ZCULCarMode_sig |  |  | nonqueued | Receive: Vehicle working mode, wash/exhibition triggers WASHMODE=inhibit auto wiper
WW_Enh | rh_WipingInhibit | R | SR | ifVeh_WipingInhibit | VbOUT_CMS_ZCULWipingInhibit_flg |  |  | nonqueued | Receive: CMS auto wiper inhibit (one of WashMode conditions)
WW_Enh | rh_AntiTheft | R | SR | ifVeh_AntiTheft | VeOUT_ALM_ZCULAntiThelfSts_sig |  |  | nonqueued | Receive: Anti-theft status, Armed/Alarm edge immediately cuts all wiper outputs
WW_Enh | rh_Config | R | SR | ifVeh_Config | VuINP_CFG_V23Type_sig |  |  | nonqueued | Receive: Vehicle hardware config, distinguishes wiper motor variants
BOD_FWiper_Atm | p_FWiperLow | P | SR | ifOUT_FWiperLow | VbOUT_WW_FWiperLow_flg |  | 0 | nonqueued | Provide: Front wiper low-speed motor output
WW_Enh | r_FWiperLow | R | SR | ifOUT_FWiperLow | VbOUT_WW_FWiperLow_flg |  |  | nonqueued | Receive feedback: Front wiper low-speed motor output
BOD_FWiper_Atm | p_FWiperHigh | P | SR | ifOUT_FWiperHigh | VbOUT_WW_FWiperHigh_flg |  | 0 | nonqueued | Provide: Front wiper high-speed motor output
WW_Enh | r_FWiperHigh | R | SR | ifOUT_FWiperHigh | VbOUT_WW_FWiperHigh_flg |  |  | nonqueued | Receive feedback: Front wiper high-speed motor output
BOD_FWasher_Atm | p_FWsher | P | SR | ifOUT_FWsher | VbOUT_WW_FWsher_flg |  | 0 | nonqueued | Provide: Front washer motor output
WW_Enh | r_FWsher | R | SR | ifOUT_FWsher | VbOUT_WW_FWsher_flg |  |  | nonqueued | Receive feedback: Front washer motor output
BOD_RWiper_Atm | p_RearFWiper | P | SR | ifOUT_RearFWiper | VbOUT_WW_RearFWiper_flg |  | 0 | nonqueued | Provide: Rear wiper motor output
WW_Enh | r_RearFWiper | R | SR | ifOUT_RearFWiper | VbOUT_WW_RearFWiper_flg |  |  | nonqueued | Receive feedback: Rear wiper motor output
BOD_RWasher_Atm | p_RearFWsher | P | SR | ifOUT_RearFWsher | VbOUT_WW_RearFWsher_flg |  | 0 | nonqueued | Provide: Rear washer motor output
WW_Enh | r_RearFWsher | R | SR | ifOUT_RearFWsher | VbOUT_WW_RearFWsher_flg |  |  | nonqueued | Receive feedback: Rear washer motor output
BOD_FWindHeater_Atm | p_FWindHeater | P | SR | ifOUT_FWindHeater | VbOUT_WW_FWindHeater_flg |  | 0 | nonqueued | Provide: Front windshield heater motor output
WW_Enh | r_FWindHeater | R | SR | ifOUT_FWindHeater | VbOUT_WW_FWindHeater_flg |  |  | nonqueued | Receive feedback: Front windshield heater motor output
BOD_FNozzleHeater_Atm | p_FNozzleHeater | P | SR | ifOUT_FNozzleHeater | VbOUT_WW_FNozzleHeater_flg |  | 0 | nonqueued | Provide: Front nozzle heater motor output
WW_Enh | r_FNozzleHeater | R | SR | ifOUT_FNozzleHeater | VbOUT_WW_FNozzleHeater_flg |  |  | nonqueued | Receive feedback: Front nozzle heater motor output
BOD_WiperStatus_Atm | p_FWiperSts | P | SR | ifOUT_FWiperSts | VeOUT_WW_ZCULFWiperSts_sig |  | 0 | nonqueued | Provide: Front wiper run status
WW_Enh | r_FWiperSts | R | SR | ifOUT_FWiperSts | VeOUT_WW_ZCULFWiperSts_sig |  |  | nonqueued | Receive feedback: Front wiper run status
BOD_WiperStatus_Atm | p_FWiperSWSts | P | SR | ifOUT_FWiperSWSts | VeOUT_WW_ZCULFwiperSWSts_sig |  | 0 | nonqueued | Provide: Front wiper switch status
WW_Enh | r_FWiperSWSts | R | SR | ifOUT_FWiperSWSts | VeOUT_WW_ZCULFwiperSWSts_sig |  |  | nonqueued | Receive feedback: Front wiper switch status
BOD_WiperStatus_Atm | p_FWashingSts | P | SR | ifOUT_FWashingSts | VbOUT_WW_ZCULFwiperwashingSts_flg |  | 0 | nonqueued | Provide: Front washer status (OFF/ON)
WW_Enh | r_FWashingSts | R | SR | ifOUT_FWashingSts | VbOUT_WW_ZCULFwiperwashingSts_flg |  |  | nonqueued | Receive feedback: Front washer status (OFF/ON)
BOD_WiperStatus_Atm | p_RWiperSts | P | SR | ifOUT_RWiperSts | VeOUT_WW_ZCULRearWiperSts_flg |  | 0 | nonqueued | Provide: Rear wiper status (OFF/ON)
WW_Enh | r_RWiperSts | R | SR | ifOUT_RWiperSts | VeOUT_WW_ZCULRearWiperSts_flg |  |  | nonqueued | Receive feedback: Rear wiper status (OFF/ON)
BOD_WiperStatus_Atm | p_RWiperWashSts | P | SR | ifOUT_RWiperWashSts | VeOUT_WW_ZCUL_RearWashWiperSts_flg |  | 0 | nonqueued | Provide: Rear wash wiper status (OFF/ON)
WW_Enh | r_RWiperWashSts | R | SR | ifOUT_RWiperWashSts | VeOUT_WW_ZCUL_RearWashWiperSts_flg |  |  | nonqueued | Receive feedback: Rear wash wiper status (OFF/ON)
BOD_WiperStatus_Atm | p_ParkPosition | P | SR | ifOUT_ParkPosition | VbOUT_WW_ZCULParkPosition_flg |  | 0 | nonqueued | Provide: Front wiper park position status
WW_Enh | r_ParkPosition | R | SR | ifOUT_ParkPosition | VbOUT_WW_ZCULParkPosition_flg |  |  | nonqueued | Receive feedback: Front wiper park position status
BOD_WiperStatus_Atm | p_AutoWipingInhibit | P | SR | ifOUT_AutoWipingInhibit | VbOUT_WW_ZCULAutoWipingInhibit_flg |  | 0 | nonqueued | Provide: Wash mode disable status
WW_Enh | r_AutoWipingInhibit | R | SR | ifOUT_AutoWipingInhibit | VbOUT_WW_ZCULAutoWipingInhibit_flg |  |  | nonqueued | Receive feedback: Wash mode disable status
BOD_RainSensor_Atm | p_RainSensSts | P | SR | ifOUT_RainSensSts | VeOUT_WW_ZCULRainSensitivitySts_sig |  | 0 | nonqueued | Provide: Rain sensor sensitivity status
WW_Enh | r_RainSensSts | R | SR | ifOUT_RainSensSts | VeOUT_WW_ZCULRainSensitivitySts_sig |  |  | nonqueued | Receive feedback: Rain sensor sensitivity status
BOD_RainSensor_Atm | p_RainSensToEE | P | SR | ifOUT_RainSensToEE | VeOUT_WW_ZCULRainSensitivityStsToEE_sig |  | 0 | nonqueued | Provide: Rain sensitivity write to E2ROM status
WW_Enh | r_RainSensToEE | R | SR | ifOUT_RainSensToEE | VeOUT_WW_ZCULRainSensitivityStsToEE_sig |  |  | nonqueued | Receive feedback: Rain sensitivity write to E2ROM status
BOD_RainSensor_Atm | p_RainSensorFail | P | SR | ifOUT_RainSensorFail | VbOUT_WW_ZCULRainSensorFailSts_flg |  | 0 | nonqueued | Provide: Rain sensor fault status
WW_Enh | r_RainSensorFail | R | SR | ifOUT_RainSensorFail | VbOUT_WW_ZCULRainSensorFailSts_flg |  |  | nonqueued | Receive feedback: Rain sensor fault status
BOD_Maintenance_Atm | p_FMaintToEE | P | SR | ifOUT_FMaintToEE | VbOUT_WW_MaintenanceToEE_flg |  | 0 | nonqueued | Provide: Front maintenance mode write to E2ROM status
WW_Enh | r_FMaintToEE | R | SR | ifOUT_FMaintToEE | VbOUT_WW_MaintenanceToEE_flg |  |  | nonqueued | Receive feedback: Front maintenance mode write to E2ROM status
BOD_Maintenance_Atm | p_RMaintToEE | P | SR | ifOUT_RMaintToEE | VbOUT_WW_RearMaintenanceToEE_flg |  | 0 | nonqueued | Provide: Rear maintenance mode write to E2ROM status
WW_Enh | r_RMaintToEE | R | SR | ifOUT_RMaintToEE | VbOUT_WW_RearMaintenanceToEE_flg |  |  | nonqueued | Receive feedback: Rear maintenance mode write to E2ROM status
BOD_Maintenance_Atm | p_RWMaintMode | P | SR | ifOUT_RWMaintMode | VeOUT_WW_ZCULRWMaintModeSts_flg |  | 0 | nonqueued | Provide: Rear wiper maintenance mode (ON/OFF)
WW_Enh | r_RWMaintMode | R | SR | ifOUT_RWMaintMode | VeOUT_WW_ZCULRWMaintModeSts_flg |  |  | nonqueued | Receive feedback: Rear wiper maintenance mode (ON/OFF)
BOD_WashLiquid_Atm | p_WashLiquidLow | P | SR | ifOUT_WashLiquidLow | VbOUT_WW_ZCUL_WashingLiquidLow_flg |  | 0 | nonqueued | Provide: Wash liquid low alarm status
WW_Enh | r_WashLiquidLow | R | SR | ifOUT_WashLiquidLow | VbOUT_WW_ZCUL_WashingLiquidLow_flg |  |  | nonqueued | Receive feedback: Wash liquid low alarm status
BOD_HeaterStatus_Atm | p_HeatingStsCAN | P | SR | ifOUT_HeatingStsCAN | VbOUT_CAN_ZCUL_FWindAndNozheatingSts_flg |  | 0 | nonqueued | Provide: Front windshield + nozzle heating CAN status
WW_Enh | r_HeatingStsCAN | R | SR | ifOUT_HeatingStsCAN | VbOUT_CAN_ZCUL_FWindAndNozheatingSts_flg |  |  | nonqueued | Receive feedback: Front windshield + nozzle heating CAN status

## Runnables
ComponentName | RunnableName | Symbol | Description
WW_Enh | WW_Enh_Init | WW_Enh_Init | Initialization
WW_Enh | WW_Enh_MainTask | WW_Enh_MainTask | Main periodic control task (10ms)
BOD_FWiper_Atm | BOD_FWiper_Atm_Init | BOD_FWiper_Atm_Init | Initialization
BOD_FWiper_Atm | FWiperCmd | FWiperCmd | Operation handler for FWiperCmd
BOD_FWasher_Atm | BOD_FWasher_Atm_Init | BOD_FWasher_Atm_Init | Initialization
BOD_FWasher_Atm | FWasherCmd | FWasherCmd | Operation handler for FWasherCmd
BOD_RWiper_Atm | BOD_RWiper_Atm_Init | BOD_RWiper_Atm_Init | Initialization
BOD_RWiper_Atm | RWiperCmd | RWiperCmd | Operation handler for RWiperCmd
BOD_RWasher_Atm | BOD_RWasher_Atm_Init | BOD_RWasher_Atm_Init | Initialization
BOD_RWasher_Atm | RWasherCmd | RWasherCmd | Operation handler for RWasherCmd
BOD_FWindHeater_Atm | BOD_FWindHeater_Atm_Init | BOD_FWindHeater_Atm_Init | Initialization
BOD_FWindHeater_Atm | FWindHeaterCmd | FWindHeaterCmd | Operation handler for FWindHeaterCmd
BOD_FNozzleHeater_Atm | BOD_FNozzleHeater_Atm_Init | BOD_FNozzleHeater_Atm_Init | Initialization
BOD_FNozzleHeater_Atm | FNozzleHeaterCmd | FNozzleHeaterCmd | Operation handler for FNozzleHeaterCmd
BOD_WiperStatus_Atm | BOD_WiperStatus_Atm_Init | BOD_WiperStatus_Atm_Init | Initialization
BOD_WiperStatus_Atm | ReportWiperStatus | ReportWiperStatus | Operation handler for ReportWiperStatus
BOD_RainSensor_Atm | BOD_RainSensor_Atm_Init | BOD_RainSensor_Atm_Init | Initialization
BOD_RainSensor_Atm | ReportRainSensor | ReportRainSensor | Operation handler for ReportRainSensor
BOD_Maintenance_Atm | BOD_Maintenance_Atm_Init | BOD_Maintenance_Atm_Init | Initialization
BOD_Maintenance_Atm | ReportMaintenance | ReportMaintenance | Operation handler for ReportMaintenance
BOD_WashLiquid_Atm | BOD_WashLiquid_Atm_Init | BOD_WashLiquid_Atm_Init | Initialization
BOD_WashLiquid_Atm | ReportWashLiquid | ReportWashLiquid | Operation handler for ReportWashLiquid
BOD_HeaterStatus_Atm | BOD_HeaterStatus_Atm_Init | BOD_HeaterStatus_Atm_Init | Initialization
BOD_HeaterStatus_Atm | ReportHeaterStatus | ReportHeaterStatus | Operation handler for ReportHeaterStatus

## RunnableEvents
ComponentName | RunnableName | TriggerType | PeriodMs | PortName | OperationName | DataElementName | AccessType | Description
WW_Enh | WW_Enh_Init | Init | [5 empty] | Power-on init
WW_Enh | WW_Enh_MainTask | Periodic | 10 |  |  |  |  | 10ms main control cycle
WW_Enh | WW_Enh_MainTask |  |  | rA_FWiperPark |  |  | Read | Read: HWA front wiper Park position hardwire, filter 30ms
WW_Enh | WW_Enh_MainTask |  |  | rA_RWiperPark |  |  | Read | Read: HWA rear wiper Park position signal
WW_Enh | WW_Enh_MainTask |  |  | rA_DCDCMode |  |  | Read | Read: DC-DC converter mode
WW_Enh | WW_Enh_MainTask |  |  | rA_FWiperMist |  |  | Read | Read: Front wiper mist hardwire switch, T>=100ms debounce
WW_Enh | WW_Enh_MainTask |  |  | rA_WasherLiquidLow |  |  | Read | Read: Washer liquid level sensor, 30s low=alarm, 6s recover
WW_Enh | WW_Enh_MainTask |  |  | rA_IGNFeedBack |  |  | Read | Read: IGN ignition feedback, Limphome enable condition
WW_Enh | WW_Enh_MainTask |  |  | rA_RLSTimeOut |  |  | Read | Read: RLS LIN timeout flag, triggers AUTO low-speed park stop
WW_Enh | WW_Enh_MainTask |  |  | rA_Voltage |  |  | Read | Read: Vehicle voltage sample, out-of-range disables all wiper actions
WW_Enh | WW_Enh_MainTask |  |  | rN_ETRSFWiPerSw |  |  | Read | Read: ETRS front wiper lever position (OFF/Auto/Low/High)
WW_Enh | WW_Enh_MainTask |  |  | rN_ETRSFWasherSw |  |  | Read | Read: ETRS front washer lever (OFF/MIST/FrontWasher)
WW_Enh | WW_Enh_MainTask |  |  | rN_VoiceWashReq |  |  | Read | Read: Voice wash request (event type), 3s timeout auto-off
WW_Enh | WW_Enh_MainTask |  |  | rN_MaintenanceReq |  |  | Read | Read: Front wiper maintenance mode request, edge-triggered
WW_Enh | WW_Enh_MainTask |  |  | rN_RainSensitivity |  |  | Read | Read: ICM rain sensitivity setting, write EEPROM persistent
WW_Enh | WW_Enh_MainTask |  |  | rN_RLSWiperSPD |  |  | Read | Read: RLS rain speed request V1 (reserved compat)
WW_Enh | WW_Enh_MainTask |  |  | rN_RLSWiperSPDV2 |  |  | Read | Read: RLS rain speed request V2 (primary), LIN->CAN route
WW_Enh | WW_Enh_MainTask |  |  | rN_RLSFault |  |  | Read | Read: RLS fault flag, AUTO stops after current cycle
WW_Enh | WW_Enh_MainTask |  |  | rN_IDMWiperReq |  |  | Read | Read: IDM front wiper request, RLS priority over IDM on conflict
WW_Enh | WW_Enh_MainTask |  |  | rN_WashModeSw |  |  | Read | Read: ICM wash mode switch (OFF/Fixed/Mobile)
WW_Enh | WW_Enh_MainTask |  |  | rN_OTASts |  |  | Read | Read: OTA upgrade status, inhibits partial wiper actions
WW_Enh | WW_Enh_MainTask |  |  | rN_RearWiperReq |  |  | Read | Read: ICM rear wiper manual request, 0x2 triggers 3s intermittent
WW_Enh | WW_Enh_MainTask |  |  | rN_RearWashSw |  |  | Read | Read: ICM rear wash switch, 3s auto-off, mutex with front wash
WW_Enh | WW_Enh_MainTask |  |  | rN_RearMaintReq |  |  | Read | Read: Rear wiper maintenance request, edge-triggered
WW_Enh | WW_Enh_MainTask |  |  | rN_HeatingReq |  |  | Read | Read: ICM windshield+nozzle heating request, >20min auto-off
WW_Enh | WW_Enh_MainTask |  |  | rN_IDMHeater |  |  | Read | Read: IDM heater request, front nozzle only (no windshield)
WW_Enh | WW_Enh_MainTask |  |  | rN_Gear |  |  | Read | Read: Actual gear, R rising edge triggers rear wiper; P/N limits IDM
WW_Enh | WW_Enh_MainTask |  |  | rN_GearValid |  |  | Read | Read: Gear signal validity, must be co-valid with gear
WW_Enh | WW_Enh_MainTask |  |  | rRM_FMaintenance |  |  | Read | Read: EEPROM front maintenance flag restore on power-up
WW_Enh | WW_Enh_MainTask |  |  | rRM_RMaintenance |  |  | Read | Read: EEPROM rear maintenance flag restore on power-up
WW_Enh | WW_Enh_MainTask |  |  | rRM_RainSens |  |  | Read | Read: EEPROM last rain sensitivity restore on power-up
WW_Enh | WW_Enh_MainTask |  |  | rh_PowerMode |  |  | Read | Read: Vehicle power mode, non-OFF is wiper enable precond; OFF triggers park then sleep
WW_Enh | WW_Enh_MainTask |  |  | rh_PowerModeValid |  |  | Read | Read: Power mode validity, must co-valid with PowerMode
WW_Enh | WW_Enh_MainTask |  |  | rh_PowerSource |  |  | Read | Read: System power source, affects Park homing logic
WW_Enh | WW_Enh_MainTask |  |  | rh_CarMode |  |  | Read | Read: Vehicle working mode, wash/exhibition triggers WASHMODE=inhibit auto wiper
WW_Enh | WW_Enh_MainTask |  |  | rh_WipingInhibit |  |  | Read | Read: CMS auto wiper inhibit (one of WashMode conditions)
WW_Enh | WW_Enh_MainTask |  |  | rh_AntiTheft |  |  | Read | Read: Anti-theft status, Armed/Alarm edge immediately cuts all wiper outputs
WW_Enh | WW_Enh_MainTask |  |  | rh_Config |  |  | Read | Read: Vehicle hardware config, distinguishes wiper motor variants
WW_Enh | WW_Enh_MainTask |  |  | rrFWiper | FWiperCmd |  | Call | Call: FWiperCmd via rrFWiper
WW_Enh | WW_Enh_MainTask |  |  | rrFWasher | FWasherCmd |  | Call | Call: FWasherCmd via rrFWasher
WW_Enh | WW_Enh_MainTask |  |  | rrRWiper | RWiperCmd |  | Call | Call: RWiperCmd via rrRWiper
WW_Enh | WW_Enh_MainTask |  |  | rrRWasher | RWasherCmd |  | Call | Call: RWasherCmd via rrRWasher
WW_Enh | WW_Enh_MainTask |  |  | rrFWindHeater | FWindHeaterCmd |  | Call | Call: FWindHeaterCmd via rrFWindHeater
WW_Enh | WW_Enh_MainTask |  |  | rrFNozzleHeater | FNozzleHeaterCmd |  | Call | Call: FNozzleHeaterCmd via rrFNozzleHeater
WW_Enh | WW_Enh_MainTask |  |  | rrWiperStatus | ReportWiperStatus |  | Call | Call: ReportWiperStatus via rrWiperStatus
WW_Enh | WW_Enh_MainTask |  |  | rrRainSensor | ReportRainSensor |  | Call | Call: ReportRainSensor via rrRainSensor
WW_Enh | WW_Enh_MainTask |  |  | rrMaintenance | ReportMaintenance |  | Call | Call: ReportMaintenance via rrMaintenance
WW_Enh | WW_Enh_MainTask |  |  | rrWashLiquid | ReportWashLiquid |  | Call | Call: ReportWashLiquid via rrWashLiquid
WW_Enh | WW_Enh_MainTask |  |  | rrHeaterStatus | ReportHeaterStatus |  | Call | Call: ReportHeaterStatus via rrHeaterStatus
BOD_FWiper_Atm | BOD_FWiper_Atm_Init | Init | [5 empty] | Power-on init
BOD_FWiper_Atm | FWiperCmd | OperationInvoked |  | rrFWiper | FWiperCmd |  |  | Triggered by client call on rrFWiper
BOD_FWiper_Atm | FWiperCmd |  |  | p_FWiperLow | FWiperCmd |  | Write | Write output via p_FWiperLow
BOD_FWiper_Atm | FWiperCmd |  |  | p_FWiperHigh | FWiperCmd |  | Write | Write output via p_FWiperHigh
BOD_FWasher_Atm | BOD_FWasher_Atm_Init | Init | [5 empty] | Power-on init
BOD_FWasher_Atm | FWasherCmd | OperationInvoked |  | rrFWasher | FWasherCmd |  |  | Triggered by client call on rrFWasher
BOD_FWasher_Atm | FWasherCmd |  |  | p_FWsher | FWasherCmd |  | Write | Write output via p_FWsher
BOD_RWiper_Atm | BOD_RWiper_Atm_Init | Init | [5 empty] | Power-on init
BOD_RWiper_Atm | RWiperCmd | OperationInvoked |  | rrRWiper | RWiperCmd |  |  | Triggered by client call on rrRWiper
BOD_RWiper_Atm | RWiperCmd |  |  | p_RearFWiper | RWiperCmd |  | Write | Write output via p_RearFWiper
BOD_RWasher_Atm | BOD_RWasher_Atm_Init | Init | [5 empty] | Power-on init
BOD_RWasher_Atm | RWasherCmd | OperationInvoked |  | rrRWasher | RWasherCmd |  |  | Triggered by client call on rrRWasher
BOD_RWasher_Atm | RWasherCmd |  |  | p_RearFWsher | RWasherCmd |  | Write | Write output via p_RearFWsher
BOD_FWindHeater_Atm | BOD_FWindHeater_Atm_Init | Init | [5 empty] | Power-on init
BOD_FWindHeater_Atm | FWindHeaterCmd | OperationInvoked |  | rrFWindHeater | FWindHeaterCmd |  |  | Triggered by client call on rrFWindHeater
BOD_FWindHeater_Atm | FWindHeaterCmd |  |  | p_FWindHeater | FWindHeaterCmd |  | Write | Write output via p_FWindHeater
BOD_FNozzleHeater_Atm | BOD_FNozzleHeater_Atm_Init | Init | [5 empty] | Power-on init
BOD_FNozzleHeater_Atm | FNozzleHeaterCmd | OperationInvoked |  | rrFNozzleHeater | FNozzleHeaterCmd |  |  | Triggered by client call on rrFNozzleHeater
BOD_FNozzleHeater_Atm | FNozzleHeaterCmd |  |  | p_FNozzleHeater | FNozzleHeaterCmd |  | Write | Write output via p_FNozzleHeater
BOD_WiperStatus_Atm | BOD_WiperStatus_Atm_Init | Init | [5 empty] | Power-on init
BOD_WiperStatus_Atm | ReportWiperStatus | OperationInvoked |  | rrWiperStatus | ReportWiperStatus |  |  | Triggered by client call on rrWiperStatus
BOD_WiperStatus_Atm | ReportWiperStatus |  |  | p_FWiperSts | ReportWiperStatus |  | Write | Write output via p_FWiperSts
BOD_WiperStatus_Atm | ReportWiperStatus |  |  | p_FWiperSWSts | ReportWiperStatus |  | Write | Write output via p_FWiperSWSts
BOD_WiperStatus_Atm | ReportWiperStatus |  |  | p_FWashingSts | ReportWiperStatus |  | Write | Write output via p_FWashingSts
BOD_WiperStatus_Atm | ReportWiperStatus |  |  | p_RWiperSts | ReportWiperStatus |  | Write | Write output via p_RWiperSts
BOD_WiperStatus_Atm | ReportWiperStatus |  |  | p_RWiperWashSts | ReportWiperStatus |  | Write | Write output via p_RWiperWashSts
BOD_WiperStatus_Atm | ReportWiperStatus |  |  | p_ParkPosition | ReportWiperStatus |  | Write | Write output via p_ParkPosition
BOD_WiperStatus_Atm | ReportWiperStatus |  |  | p_AutoWipingInhibit | ReportWiperStatus |  | Write | Write output via p_AutoWipingInhibit
BOD_RainSensor_Atm | BOD_RainSensor_Atm_Init | Init | [5 empty] | Power-on init
BOD_RainSensor_Atm | ReportRainSensor | OperationInvoked |  | rrRainSensor | ReportRainSensor |  |  | Triggered by client call on rrRainSensor
BOD_RainSensor_Atm | ReportRainSensor |  |  | p_RainSensSts | ReportRainSensor |  | Write | Write output via p_RainSensSts
BOD_RainSensor_Atm | ReportRainSensor |  |  | p_RainSensToEE | ReportRainSensor |  | Write | Write output via p_RainSensToEE
BOD_RainSensor_Atm | ReportRainSensor |  |  | p_RainSensorFail | ReportRainSensor |  | Write | Write output via p_RainSensorFail
BOD_Maintenance_Atm | BOD_Maintenance_Atm_Init | Init | [5 empty] | Power-on init
BOD_Maintenance_Atm | ReportMaintenance | OperationInvoked |  | rrMaintenance | ReportMaintenance |  |  | Triggered by client call on rrMaintenance
BOD_Maintenance_Atm | ReportMaintenance |  |  | p_FMaintToEE | ReportMaintenance |  | Write | Write output via p_FMaintToEE
BOD_Maintenance_Atm | ReportMaintenance |  |  | p_RMaintToEE | ReportMaintenance |  | Write | Write output via p_RMaintToEE
BOD_Maintenance_Atm | ReportMaintenance |  |  | p_RWMaintMode | ReportMaintenance |  | Write | Write output via p_RWMaintMode
BOD_WashLiquid_Atm | BOD_WashLiquid_Atm_Init | Init | [5 empty] | Power-on init
BOD_WashLiquid_Atm | ReportWashLiquid | OperationInvoked |  | rrWashLiquid | ReportWashLiquid |  |  | Triggered by client call on rrWashLiquid
BOD_WashLiquid_Atm | ReportWashLiquid |  |  | p_WashLiquidLow | ReportWashLiquid |  | Write | Write output via p_WashLiquidLow
BOD_HeaterStatus_Atm | BOD_HeaterStatus_Atm_Init | Init | [5 empty] | Power-on init
BOD_HeaterStatus_Atm | ReportHeaterStatus | OperationInvoked |  | rrHeaterStatus | ReportHeaterStatus |  |  | Triggered by client call on rrHeaterStatus
BOD_HeaterStatus_Atm | ReportHeaterStatus |  |  | p_HeatingStsCAN | ReportHeaterStatus |  | Write | Write output via p_HeatingStsCAN

## CompositionConnectors
CompositionName | ProviderComponent | ProviderPort | RequesterComponent | RequesterPort | ConnectorType | Description
WW_Comp | BOD_FWiper_Atm | rrFWiper | WW_Enh | rrFWiper | Assembly | CS: Enh -> BOD_FWiper_Atm via rrFWiper
WW_Comp | BOD_FWasher_Atm | rrFWasher | WW_Enh | rrFWasher | Assembly | CS: Enh -> BOD_FWasher_Atm via rrFWasher
WW_Comp | BOD_RWiper_Atm | rrRWiper | WW_Enh | rrRWiper | Assembly | CS: Enh -> BOD_RWiper_Atm via rrRWiper
WW_Comp | BOD_RWasher_Atm | rrRWasher | WW_Enh | rrRWasher | Assembly | CS: Enh -> BOD_RWasher_Atm via rrRWasher
WW_Comp | BOD_FWindHeater_Atm | rrFWindHeater | WW_Enh | rrFWindHeater | Assembly | CS: Enh -> BOD_FWindHeater_Atm via rrFWindHeater
WW_Comp | BOD_FNozzleHeater_Atm | rrFNozzleHeater | WW_Enh | rrFNozzleHeater | Assembly | CS: Enh -> BOD_FNozzleHeater_Atm via rrFNozzleHeater
WW_Comp | BOD_WiperStatus_Atm | rrWiperStatus | WW_Enh | rrWiperStatus | Assembly | CS: Enh -> BOD_WiperStatus_Atm via rrWiperStatus
WW_Comp | BOD_RainSensor_Atm | rrRainSensor | WW_Enh | rrRainSensor | Assembly | CS: Enh -> BOD_RainSensor_Atm via rrRainSensor
WW_Comp | BOD_Maintenance_Atm | rrMaintenance | WW_Enh | rrMaintenance | Assembly | CS: Enh -> BOD_Maintenance_Atm via rrMaintenance
WW_Comp | BOD_WashLiquid_Atm | rrWashLiquid | WW_Enh | rrWashLiquid | Assembly | CS: Enh -> BOD_WashLiquid_Atm via rrWashLiquid
WW_Comp | BOD_HeaterStatus_Atm | rrHeaterStatus | WW_Enh | rrHeaterStatus | Assembly | CS: Enh -> BOD_HeaterStatus_Atm via rrHeaterStatus
WW_Comp | BOD_FWiper_Atm | p_FWiperLow | WW_Enh | r_FWiperLow | Assembly | SR feedback: BOD_FWiper_Atm -> Enh: Front wiper low-speed motor output
WW_Comp | BOD_FWiper_Atm | p_FWiperHigh | WW_Enh | r_FWiperHigh | Assembly | SR feedback: BOD_FWiper_Atm -> Enh: Front wiper high-speed motor output
WW_Comp | BOD_FWasher_Atm | p_FWsher | WW_Enh | r_FWsher | Assembly | SR feedback: BOD_FWasher_Atm -> Enh: Front washer motor output
WW_Comp | BOD_RWiper_Atm | p_RearFWiper | WW_Enh | r_RearFWiper | Assembly | SR feedback: BOD_RWiper_Atm -> Enh: Rear wiper motor output
WW_Comp | BOD_RWasher_Atm | p_RearFWsher | WW_Enh | r_RearFWsher | Assembly | SR feedback: BOD_RWasher_Atm -> Enh: Rear washer motor output
WW_Comp | BOD_FWindHeater_Atm | p_FWindHeater | WW_Enh | r_FWindHeater | Assembly | SR feedback: BOD_FWindHeater_Atm -> Enh: Front windshield heater motor output
WW_Comp | BOD_FNozzleHeater_Atm | p_FNozzleHeater | WW_Enh | r_FNozzleHeater | Assembly | SR feedback: BOD_FNozzleHeater_Atm -> Enh: Front nozzle heater motor output
WW_Comp | BOD_WiperStatus_Atm | p_FWiperSts | WW_Enh | r_FWiperSts | Assembly | SR feedback: BOD_WiperStatus_Atm -> Enh: Front wiper run status
WW_Comp | BOD_WiperStatus_Atm | p_FWiperSWSts | WW_Enh | r_FWiperSWSts | Assembly | SR feedback: BOD_WiperStatus_Atm -> Enh: Front wiper switch status
WW_Comp | BOD_WiperStatus_Atm | p_FWashingSts | WW_Enh | r_FWashingSts | Assembly | SR feedback: BOD_WiperStatus_Atm -> Enh: Front washer status (OFF/ON)
WW_Comp | BOD_WiperStatus_Atm | p_RWiperSts | WW_Enh | r_RWiperSts | Assembly | SR feedback: BOD_WiperStatus_Atm -> Enh: Rear wiper status (OFF/ON)
WW_Comp | BOD_WiperStatus_Atm | p_RWiperWashSts | WW_Enh | r_RWiperWashSts | Assembly | SR feedback: BOD_WiperStatus_Atm -> Enh: Rear wash wiper status (OFF/ON)
WW_Comp | BOD_WiperStatus_Atm | p_ParkPosition | WW_Enh | r_ParkPosition | Assembly | SR feedback: BOD_WiperStatus_Atm -> Enh: Front wiper park position status
WW_Comp | BOD_WiperStatus_Atm | p_AutoWipingInhibit | WW_Enh | r_AutoWipingInhibit | Assembly | SR feedback: BOD_WiperStatus_Atm -> Enh: Wash mode disable status
WW_Comp | BOD_RainSensor_Atm | p_RainSensSts | WW_Enh | r_RainSensSts | Assembly | SR feedback: BOD_RainSensor_Atm -> Enh: Rain sensor sensitivity status
WW_Comp | BOD_RainSensor_Atm | p_RainSensToEE | WW_Enh | r_RainSensToEE | Assembly | SR feedback: BOD_RainSensor_Atm -> Enh: Rain sensitivity write to E2ROM status
WW_Comp | BOD_RainSensor_Atm | p_RainSensorFail | WW_Enh | r_RainSensorFail | Assembly | SR feedback: BOD_RainSensor_Atm -> Enh: Rain sensor fault status
WW_Comp | BOD_Maintenance_Atm | p_FMaintToEE | WW_Enh | r_FMaintToEE | Assembly | SR feedback: BOD_Maintenance_Atm -> Enh: Front maintenance mode write to E2ROM status
WW_Comp | BOD_Maintenance_Atm | p_RMaintToEE | WW_Enh | r_RMaintToEE | Assembly | SR feedback: BOD_Maintenance_Atm -> Enh: Rear maintenance mode write to E2ROM status
WW_Comp | BOD_Maintenance_Atm | p_RWMaintMode | WW_Enh | r_RWMaintMode | Assembly | SR feedback: BOD_Maintenance_Atm -> Enh: Rear wiper maintenance mode (ON/OFF)
WW_Comp | BOD_WashLiquid_Atm | p_WashLiquidLow | WW_Enh | r_WashLiquidLow | Assembly | SR feedback: BOD_WashLiquid_Atm -> Enh: Wash liquid low alarm status
WW_Comp | BOD_HeaterStatus_Atm | p_HeatingStsCAN | WW_Enh | r_HeatingStsCAN | Assembly | SR feedback: BOD_HeaterStatus_Atm -> Enh: Front windshield + nozzle heating CAN status